## No_Load
LEESON MOTOR
Voltage AC RMS (phase ) (V) | Frequency (Hz) | Synch Speed (RPM) | Speed (RPM) | Slip (%) | Current AC RMS (A) | V, I phase (msec) | V, I angle (deg) | V, I angle(rad) | Cos(angle) | Sin(angle) | Core loss Current | Magnetizing current | Magnetizing reactance | Magtizing Inductance | No of Poles | 2
30.2 | 50 | 3000 | 2968 | 1.0667 | 0.4 | 2.14 | 38.52 | 0.6723 | 0.78239 | 0.62279 | 0.31296 | 0.24912 | 121.2291 | 0.38588
40.5 | 50 | 3000 | 2968 | 1.0667 | 0.367 | 2.98 | 53.64 | 0.93619 | 0.59286 | 0.80531 | 0.21758 | 0.29555 | 137.0336 | 0.43619
49.9 | 50 | 3000 | 2968 | 1.0667 | 0.385 | 3.18 | 57.24 | 0.99903 | 0.54112 | 0.84094 | 0.20833 | 0.32376 | 154.1248 | 0.49059
60 | 50 | 3000 | 2968 | 1.0667 | 0.433 | 3.54 | 63.72 | 1.1121 | 0.44276 | 0.89664 | 0.19171 | 0.38825 | 154.5414 | 0.49192
70 | 50 | 3000 | 2968 | 1.0667 | 0.497 | 3.85 | 69.3 | 1.2095 | 0.35347 | 0.93544 | 0.17568 | 0.46492 | 150.5649 | 0.47926
80 | 50 | 3000 | 2968 | 1.0667 | 0.546 | 4 | 72 | 1.2566 | 0.30902 | 0.95106 | 0.16872 | 0.51928 | 154.0604 | 0.49039
90 | 50 | 3000 | 2968 | 1.0667 | 0.628 | 4.3 | 77.4 | 1.3509 | 0.21814 | 0.97592 | 0.13699 | 0.61288 | 146.8487 | 0.46743
100 | 50 | 3000 | 2968 | 1.0667 | 0.755 | 4.5 | 81 | 1.4137 | 0.15643 | 0.98769 | 0.11811 | 0.7457 | 134.1013 | 0.42686
110 | 50 | 3000 | 2968 | 1.0667 | 0.908 | 4.62 | 83.16 | 1.4514 | 0.1191 | 0.99288 | 0.10814 | 0.90154 | 122.0138 | 0.38838

## Locked_Rotor
Leeson Motor
Current (A) | Scope V | Voltage AC RMS (Ph to Ph) | Frequency (Hz) | V, I phase (msec) | V, I angle (deg) | V, I angle(rad) | Cos(angle) | Sin(angle) | Resistance component of current | Inductive component of current | Total resistance component | Total reactance component
Stator Resistance Measurement
|  | DC Voltage (ph-ph) (V) | DC Current (A) | Stator Resistance (l-l) (Ohms) | Stator Resistance (Phase) (Ohms)
|  | 16 | 1 | 16 | 8
|  | 16 | 1 | 16 | 8
|  | 16 | 1 | 16 | 8